## Sheet1
USB-RF Adapter Communication Protocol--for MEBSTER R&D only 2022. 03.25 Business Confidential
1. Instruction for Use: Insert the USB-RF Adapter to a USB port of your PC running Windows 7(or 8，10). The USB-RF Adapter should be recognized as a COM port (e.g., Silicon Labs CP210x USB to UART Bridge (COM4)). If not, install the CP210x driver. In your application software, set the COM port as Asynchronous, No Parity, 1 Stop Bit, 8 Data Bits; Baud Rate: 38400bps; Clock Polarity: Positive (rising edge).
2. The USB-RF Adapter accepts the following commands from your PC, and will send commands to the target stimulator wirelessly (2.4GHz) . As an example, the Stimulator SN is assumed to be 1260 (0x04EC)
A command code includes: Head (0x44 0x54 0x3D 0x53), Pkg Length(the number of bytes of Data Length + Data + CheckSum), Data Length(the number of bytes of Data), Data, CheckSum (xor of all bytes in Data Length and Data), \r\n
You may test the commands by using a common serial port test program, such as sscom32. To save the time of manually calculating the checksum when using sscom32, you may send the Checksum Check Disabled command to the USB-RF Adapter, so that the CheckSum field will be ignored until your PC sends the Checksum Check Enabled command to the USB-RF Adapter.
| Byte Number | 1 | 2 | 3 | 4 | 5 | 6 | 7 | 8 | 9 | 10 | 11 | 12 | 13 |  | 14 | 15 | 16 | 17
|  | 13: Bit7-1 | Bit0
Set Stimulation Parameters (Current in mA, Pulse Width, Waveform Type, Frequency) | Bytes Description | 1: Head; 5: Pkg Length; 6: Data Length; 8: Data |  |  | Check Sum | \r | \n
|  | 8: Command Code; 10: Stimulator SN; 12: Stim Current; 13: Stim Pulse Width | Stim Waveform | Stim Frequency
| Code | 0x44 | 0x54 | 0x3D | 0x53 | 0x0A | 0x00 | 0x07 | 0xED | 0x01 | 0x04 | 0xEC | Actual Value in mA (0-100) | 0000000: 50us 0000100: 100us 0001000: 200us 0001100: 300us 0010000: 400us | 0：SYM 1: ASYM | Actual Value in Hz (1-100) | xor of all bytes in Data Length and Data | 0x0D | 0x0A
e.g., Set stim current 100mA, stim pulse width 200us, stim waveform ASYM, stim frequency 5Hz, the code will be (in HEX): 44 54 3D 53 0A 00 07 ED 01 04 EC 64 11 05 73 0D 0A
Some more examples: | 44 54 3D 53 0A 00 07 ED 01 04 EC 64 00 28 4F 0D 0A | 8: 44 54 3D 53 0A 00 07 ED 01 04 EC 64 11 0A 7C 0D 0A | 44 54 3D 53 0A 00 07 ED 01 04 EC 02 11 0A 1A 0D 0A
| 44 54 3D 53 0A 00 07 ED 01 04 EC 64 11 01 77 0D 0A | 8: 44 54 3D 53 0A 00 07 ED 01 04 EC 05 11 0A 1D 0D 0A | 44 54 3D 53 0A 00 07 ED 01 04 EC 05 21 28 0F 0D 0A
| 44 54 3D 53 0A 00 07 ED 01 04 EC 64 11 64 12 0D 0A | 8: 44 54 3D 53 0A 00 07 ED 01 04 EC 64 09 28 46 0D 0A | 44 54 3D 53 0A 00 07 ED 01 04 EC 64 18 28 57 0D 0A
| Byte Number | 1 | 2 | 3 | 4 | 5 | 6 | 7 | 8 | 9 | 10 | 11 | 12 | 13 |  | 14 | 15 | 16 | 17 | 18
Set Gait Parameters (Rise Time, Fall Time, Extension Time, Maximum Stimulation Time) | Bytes Description | 1: Head; 5: Pkg Length; 6: Data Length; 44 54 3D 53 0A 00 07 ED 01 04 EC 64 09 28 46 0D 0A 8: Data |  |  |  | Check Sum | \r | \n
|  | 44 54 3D 53 0A 00 07 ED 01 04 EC 64 09 28 46 0D 0A 8: Command Code; 44 54 3D 53 0A 00 07 ED 01 04 EC 64 09 28 46 0D 0A 10: Stimulator SN; 44 54 3D 53 0A 00 07 ED 01 04 EC 64 09 28 46 0D 0A 12: Rise Time; 44 54 3D 53 0A 00 07 ED 01 04 EC 64 09 28 46 0D 0A 13: Fall Time |  | Extension Time | Max Stimulation Time
| Code | 0x44 | 0x54 | 0x3D | 0x53 | 0x0B | 0x00 | 0x08 | 0xED | 0x02 | 0x04 | 0xEC | Actual value(0-25500ms) divided by 100 | Actual value(0-25500ms) divided by 100 |  | Actual value(0-25500ms) divided by 100 | Actual value (1-31) in seconds | xor of all bytes in Data Length and Data | 0x0D | 0x0A
e.g., Set rise time 500ms, fall time 2000ms, extension time 1000ms, max. stimulation time 10 seconds, the code will be (in HEX): 44 54 3D 53 0B 00 08 ED 02 04 EC 05 14 0A 0A 1E 0D 0A
Max. stimulation time must be >= (rise time+fall time+extension time)
| Byte Number | 1 | 2 | 3 | 4 | 5 | 6 | 7 | 8 | 9 | 10 | 11 | 12 | 13 |  | 14 | 15 | 16 | 17 | 18 | 19 | 20 | 21 | 22 | 23 | 24 | 25
Set Exercise Parameters (Rise Time, Fall Time, Stim Durations, Rest Durations, Total Exercise Time) | Bytes Description | 1: Head; 5: Pkg Length; 6: Data Length; 8: Data | [10 empty] | Check Sum | \r | \n
|  | 8: Command Code; 10: Stimulator SN; 12: Rise Time; 13: Fall Time |  | Stim Duration#1 | Rest Duration#1 | Stim Duration#2 | Rest Duration#2 | Stim Duration#3 | Rest Duration#3 | Stim Duration#4 | Rest Duration#4 | Total Exercise Time
| Code | 0x44 | 0x54 | 0x3D | 0x53 | 0x12 | 0x00 | 0x0F | 0xED | 0x03 | 0x04 | 0xEC | Actual value(0-25500ms) divided by 100 | Actual value(0-25500ms) divided by 100 |  | Actual value(0-25500ms) divided by 100 | Actual value(0-25500ms) divided by 100 | Actual value(0-25500ms) divided by 100 | Actual value(0-25500ms) divided by 100 | Actual value(0-25500ms) divided by 100 | Actual value(0-25500ms) divided by 100 | Actual value(0-25500ms) divided by 100 | Actual value(0-25500ms) divided by 100 | Actual value in minutes (0-255) | xor of all bytes in Data Length and Data | 0x0D | 0x0A
Note: in EXEC Mode, the stimulator executes stimulation sequence in the order of: Rest#1 Stim#1 Rest#2 Stim#2 Rest#3 Stim#3 Rest#4 Stim#4, and then repeat, until it reaches Total Exercise Time. If you only needs 1 set of Stim and Rest timing, set the rest of 3 sets to 0. Stim Duration must be >= (Rise Time + Fall Time)
e.g., Set rise time 500ms, fall time 1000ms, Stim#1 1500ms, Rest#1 2000ms, Stim#2 2000ms, Rest#2 3000ms, Stim#3 3000ms, Rest#3 4000ms, Stim#4 4000ms, Rest#4 2000ms, total exercise time 60minutes, the code will be (in HEX): 44 54 3D 53 12 00 0F ED 03 04 EC 05 0A 0F 14 14 1E 1E 28 28 14 3C 21 0D 0A
| Byte Number | 1 | 2 | 3 | 4 | 5 | 6 | 7 | 8 | 9 | 10 | 11 | 12 | 13 |  | 14 | 15
Set Mode | Bytes Description | 1: Head; 5: Pkg Length; 6: Data Length; 8: Data; 13: Check Sum |  | \r | \n
[9 empty] | Command Code |  | Stimulator SN |  | Mode
| Code | 0x44 | 0x54 | 0x3D | 0x53 | 0x08 | 0x00 | 0x05 | 0xED | 0x05 | 0x04 | 0xEC | 0x00: STANDBY 0x01:WALK 0x02: EXEC | xor of all bytes in Data Length and Data |  | 0x0D | 0x0A
e.g., Set to STANDBY mode: 44 54 3D 53 08 00 05 ED 05 04 EC 00 05 0D 0A Set to WALK mode, the code will be (in HEX): 44 54 3D 53 08 00 05 ED 05 04 EC 01 04 0D 0A
| Byte Number | 1 | 2 | 3 | 4 | 5 | 6 | 7 | 8 | 9 | 10 | 11 | 12 | 13 |  | 14 | 15
Set Audio Tone | Bytes Description | 1: Head; 5: Pkg Length; 6: Data Length; 8: Data; 13: Check Sum |  | \r | \n
[9 empty] | Command Code |  | Stimulator SN |  | Audio Tone
| Code | 0x44 | 0x54 | 0x3D | 0x53 | 0x08 | 0x00 | 0x05 | 0xED | 0x00 | 0x04 | 0xEC | 0x00 to 0x0A | xor of all bytes in Data Length and Data |  | 0x0D | 0x0A
Audio Tone range 0-10, from low to high. To turn off audio, set Audio Tone to 0, the code will be (in HEX): 44 54 3D 53 08 00 05 ED 00 04 EC 00 00 0D 0A
Normally, set Audio Tone to 5, the code will be (in HEX): 44 54 3D 53 08 00 05 ED 00 04 EC 05 05 0D 0A
| Byte Number | 1 | 2 | 3 | 4 | 5 | 6 | 7 | 8 | 9 | 10 | 11 | 12 | 13 |  | 14
Read Battery Fuel Level | Bytes Description | 1: Head; 5: Pkg Length; 6: Data Length; 8: Data; 12: Check Sum; 13: \r |  | \n
[9 empty] | Command Code |  | Stimulator SN
| Code | 0x44 | 0x54 | 0x3D | 0x53 | 0x07 | 0x00 | 0x04 | 0xED | 0x06 | 0x04 | 0xEC | 0x07 | 0x0D |  | 0x0A
Note: Stimulator replies with message BC:DT=BAT FuelLevel \r\n The range of Fuel Level is 0-7
e.g., Read the battery fuel level of the Stimulator (SN 1260), the code will be (in HEX): 44 54 3D 53 07 00 04 ED 06 04 EC 07 0D 0A
The battery fuel level range is 1 to 7. Assume the battery fuel level is 5, your PC will receive the message BC:DT=BAT7 \r\n , that is , in HEX: 42 43 3A 44 54 3D 42 41 54 05 0D 0A
| Byte Number | 1 | 2 | 3 | 4 | 5 | 6 | 7 | 8 | 9 | 10 | 11 | 12 | 13 |  | 14
Power Off | Bytes Description | 1: Head; 5: Pkg Length; 6: Data Length; 8: Data; 12: Check Sum; 13: \r |  | \n
[9 empty] | Command Code |  | Stimulator SN
| Code | 0x44 | 0x54 | 0x3D | 0x53 | 0x07 | 0x00 | 0x04 | 0xED | 0x07 | 0x04 | 0xEC | 0x06 | 0x0D |  | 0x0A
e.g., To power off the stimulator (SN=1260), the code will be (in HEX): 44 54 3D 53 07 00 04 ED 07 04 EC 06 0D 0A
| Byte Number | 1 | 2 | 3 | 4 | 5 | 6 | 7 | 8 | 9 | 10 | 11 | 12 | 13 | 14 | 15 | 16
Start Stimulation | Bytes Description | 1: Head; 5: Pkg Length; 6: Data Length; 8: Data; 14: Check Sum; 15: \r; 16: \n
[9 empty] | Command Code |  | Stimulator SN |  | Delay (ms)
| Code | 0x44 | 0x54 | 0x3D | 0x53 | 0x09 | 0x00 | 0x06 | 0xED | 0x08 | 0x04 | 0xEC | MSB | LSB | xor of all bytes in Data Length and Data | 0x0D | 0x0A
e.g., To Start stimulation with 1000ms (0x03E8) delay, the code will be (in HEX): 44 54 3D 53 09 00 06 ED 08 04 EC 03 E8 E0 0D 0A
More example: | 44 54 3D 53 09 00 06 ED 08 04 EC 07 D0 DC 0D 0A
| Byte Number | 1 | 2 | 3 | 4 | 5 | 6 | 7 | 8 | 9 | 10 | 11 | 12 | 13 | 14 | 15 | 16
Stop Stimulation | Bytes Description | 1: Head; 5: Pkg Length; 6: Data Length; 8: Data; 14: Check Sum; 15: \r; 16: \n
[9 empty] | Command Code |  | Stimulator SN |  | Delay (ms)
| Code | 0x44 | 0x54 | 0x3D | 0x53 | 0x09 | 0x00 | 0x06 | 0xED | 0x09 | 0x04 | 0xEC | MSB | LSB | xor of all bytes in Data Length and Data | 0x0D | 0x0A
e.g., To Stop stimulation with 2000ms (0x07D0) delay, the code will be (in HEX): 44 54 3D 53 09 00 06 ED 09 04 EC 07 D0 DD 0D 0A
Stimulation will stop at 2000ms after the extension time
| Byte Number | 1 | 2 | 3 | 4 | 5 | 6 | 7 | 8 | 9 | 10 | 11 | 12 | 13 |  | 14 | 15
Factory Service: Checksum Check Enabled/Disabled | Bytes Description | 1: Head; 5: Pkg Length; 6: Data Length; 8: Data; 13: Check Sum |  | \r | \n
[9 empty] | Command Code |  | Stimulator SN |  | Checksum EN
| Code | 0x44 | 0x54 | 0x3D | 0x53 | 0x08 | 0x00 | 0x05 | 0xED | 0x0A | 0x04 | 0xEC | 0x55: Disable 0x88: Enable | xor of all bytes in Data Length and Data |  | 0x0D | 0x0A
Disable checksum check: 44 54 3D 53 08 00 05 ED 0A 04 EC 55 5F 0D 0A Enable checksum check:44 54 3D 53 08 00 05 ED 0A 04 EC 88 FF 0D 0A
Basic Operation Procedure:
1 | Power On the Stimulator
2 | Set Mode to WALK
3 | Set Stimulation Parameters
4 | Set Gait Parameters
5 | Start Stimulation
6 | Stop Stimulation